## reflux still
specific heat of water = 4.184 (kJ/kg.oC) | 4.184 | density of water | 1
specific heat of ethanol = 2.845 (kJ/kg.oC) | 2.845 | density of alcohol | 0.79074
specific heat mix of | 45 | % ABV
3.5815
Specific evaporation enthalpy for water at standard atmosphere is:
= 2257 (kJ/kg) | 2257
Specific evaporation enthalpy for Ethanol at standard atmosphere is:
= 841 (kJ/kg) | 841
Specific evaporation enthalpy for mix of: | 45 | % ABV
| 1619.8 | (kJ/kg)
temp steam | 93
temp out | 25 | how many L/hr of distallate | 24
so to cool 1kg of above ABV from steam to cool liquid |  | l/min | 0.4
|  | kg/min | 0.36233
vapor to liquid: flowrate*evaporation enthalpy |  | KJ/min = | 586.9073 | kJ/min
liquid cooling: flowrate*heat_capacity*(Tout - Tin) |  | KJ/min = | 88.2421 | kJ/min
|  | Total energy needed | 675.1494 | kJ/min
Cooling water in temp | 20 | (Degrees Celcius)
Coolign water out temp | 60 | (Degrees Celcius)
water needed: Energy / heat_capacity*(Tout - Tin) |  | 108kJ/min / 4.184kJ/jg * (60-20) | 4.0341 | l/min
|  |  | 242.0469 | l/hr

## continuous still
continuous still
Densities of Mixtures of Ethanol and Water at 20°C
Concentration (% Ethanol by Weight)
charge feed Rate: | 20 | liters/min | 1200 | 317.0066 | gal/hr | [5 empty] | 0
charge strength | 7 | %ABV | [8 empty] | Density (Kg/L)
boiling point | 99.3 | Deg. C | 99 |  |  |  | Celsius | Farenheit |  | 0 | 0.99823
specific heat | 4.0903 | kJ/kg.oC | 1 | 10.33 |  | boiler HP to warm to boiling | 0 | 32 |  | 1 | 0.99636
charge temp | 25 | Deg. C | 0.7 |  |  |  | 5 | 41 |  | 2 | 0.99453
desired pre-heat temp | 85 | Deg. C |  |  |  |  | 10 | 50 |  | 3 | 0.99275
bottoms strength | 0 | %ABV |  |  |  |  | 15 | 59 |  | 4 | 0.99103
[7 empty] | 20 | 68 |  | 5 | 0.98938
output rate | 2.5 | liters/min | 150 | 39.6258 | gal/hr |  | 25 | 77 |  | 6 | 0.9878
output strength | 71 | %ABV |  | 5.32 |  | Boiler HP to vaporize | 30 | 86 |  | 7 | 0.98627
boiling point | 84.7 | [5 empty] | 35 | 95 |  | 8 | 0.98478
specific heat | 3.2333 | kJ/kg.oC |  |  |  |  | 40 | 104 |  | 9 | 0.98331
enthalpy | 1251.64 | (kJ/kg) |  |  |  |  | 45 | 113 |  | 10 | 0.98187
output temp | 25 | Deg. C |  |  |  |  | 50 | 122 |  | 11 | 0.98047
[7 empty] | 55 | 131 |  | 12 | 0.9791
[7 empty] | 60 | 140 |  | 13 | 0.97775
Bottoms rate | 17.5 | liters/min | 1050 | 277.3808 | gal/hr |  | 65 | 149 |  | 14 | 0.97643
Bottoms strength | 0.1 | %ABV |  |  |  |  | 70 | 158 |  | 15 | 0.97514
boiling point | 99.99 | [5 empty] | 75 | 167 |  | 16 | 0.97387
specific heat | 4.1827 | kJ/kg.oC |  |  |  |  | 80 | 176 |  | 17 | 0.97259
Bottoms temp | 100 | Deg. C |  |  |  |  | 85 | 185 |  | 18 | 0.97129
Bottoms temp | 40 | Deg. C |  |  |  | specific heat of water = 4.184 (kJ/kg.oC) | 90 | 194 |  | 19 | 0.96997
[6 empty] | specific heat of ethanol = 2.845 (kJ/kg.oC) | 95 | 203 |  | 20 | 0.96864
[6 empty] | Evaporation enthalpy for water = 2257 (kJ/kg) | 100 | 212 |  | 21 | 0.96729
[6 empty] | Evaporation enthalpy for ethanol = 841 (kJ/kg) |  |  |  | 22 | 0.96592
Product Condenser | [9 empty] | 23 | 0.96453
HX efficiency | 50 | % | [7 empty] | 24 | 0.96312
Vapor temp into HX | 84.7 | Deg. C | 0 |  |  |  | 4.184 |  |  | 25 | 0.96168
Product temp out of HX | 25 | Deg. C |  |  |  |  | 2.845 |  |  | 26 | 0.9602
Temp delta | 59.7 | Deg. C | 59.7 | Deg. C |  |  | 2257 |  |  | 27 | 0.95867
product rate out | 2.5 | liters/min | 150 | liters/hr |  |  | 841 |  |  | 28 | 0.9571
bottoms rate out(weight) | 2.5 | kg/min | 150 | kg/hr | [5 empty] | 29 | 0.95548
Specific heat out | 482.57 | kJ/min | 28954.2 | kJ/hr | [5 empty] | 30 | 0.95382
Enthalpy out | 3129.1 | kJ/min | 187746 | kJ/hr |  | 5.3164 | 1 |  |  | 31 | 0.95212
TOTAL Energy out | 3611.67 | kJ/min | 216700.2 | kJ/hr |  | 6.1363 | 0.79074 |  |  | 32 | 0.95038
energy recovered | 1805.84 | kJ/min | 108350.4 | kJ/hr |  | liquid cooling: flowrate*heat_capacity*(Tout - Tin) |  |  |  | 33 | 0.9486
beer feed rate in | 12 | l/min | 720 | l/hr |  | density of water |  |  |  | 34 | 0.94679
beer feed rate in (weight) | 11.82 | kg/min | 709.2 | kg/hr |  | density of alcohol |  |  |  | 35 | 0.94494
beer feed temp | 25 | Deg. C | 25 | Deg. C | [5 empty] | 36 | 0.94306
beer temp out of HX | 61.7914 | Deg. C | [7 empty] | 37 | 0.94114
% turned to steam | 0 | % |  |  |  |  | ethanol | h20 | bp C | 38 | 0.93919
[7 empty] | 0 | 100 | 100 | 39 | 0.9372
[7 empty] | 10 | 90 | 99 | 40 | 0.93518
Bottoms heat exchanger | [6 empty] | 20 | 80 | 98 | 41 | 0.93314
HX efficiency | 50 | % |  |  |  |  | 30 | 70 | 96 | 42 | 0.93107
bottoms temp into HX | 99.99 | Deg. C |  |  |  |  | 40 | 60 | 94 | 43 | 0.92897
bottoms temp out of HX | 40 | Deg. C |  |  |  |  | 50 | 50 | 92 | 44 | 0.92685
Temp delta | 59.99 | Deg. C |  | Deg. C |  |  | 60 | 40 | 90 | 45 | 0.92472
bottoms rate out | 17.5 | liters/min | 1050 | liters/hr |  |  | 70 | 30 | 85 | 46 | 0.92257
bottoms rate out(weight) | 17.5 | kg/min | 1050 | kg/hr |  |  | 80 | 20 | 82 | 47 | 0.92041
energy out | 4391.0621 | kJ/min | 263463.7251 | kJ/hr |  |  | 90 | 10 | 79 | 48 | 0.91823
energy recovered | 2195.531 | kJ/min | 131731.8625 | kJ/hr |  |  | 100 | 0 | 78 | 49 | 0.91604
beer feed rate in | 8 | l/min | 480 | l/hr | [5 empty] | 50 | 0.91384
beer feed rate in(weight) | 7.8828 | kg/min | 472.9689 | kg/hr | [5 empty] | 51 | 0.9116
beer feed temp | 25 | Deg. C | [7 empty] | 52 | 0.90936
beer temp out of HX | 93.0936 | Deg. C | [7 empty] | 53 | 0.90711
% turned to steam | 0 | % | [7 empty] | 54 | 0.90485
[10 empty] | 55 | 0.90258
[10 empty] | 56 | 0.90031
[10 empty] | 57 | 0.89803
[10 empty] | 58 | 0.89574
[10 empty] | 59 | 0.89344
[10 empty] | 60 | 0.89113
[10 empty] | 61 | 0.88882
[10 empty] | 62 | 0.8865
[10 empty] | 63 | 0.88417
[10 empty] | 64 | 0.88183
[10 empty] | 65 | 0.87948
[10 empty] | 66 | 0.87713
[10 empty] | 67 | 0.87477
[10 empty] | 68 | 0.87241
[10 empty] | 69 | 0.87004
[10 empty] | 70 | 0.86766
[10 empty] | 71 | 0.86527
[10 empty] | 72 | 0.86287
[10 empty] | 73 | 0.86047
[10 empty] | 74 | 0.85806
[10 empty] | 75 | 0.85564
[10 empty] | 76 | 0.85322
[10 empty] | 77 | 0.85079
[10 empty] | 78 | 0.84835
[10 empty] | 79 | 0.8459
[10 empty] | 80 | 0.84344
[10 empty] | 81 | 0.84096
[10 empty] | 82 | 0.83848
[10 empty] | 83 | 0.83599
[10 empty] | 84 | 0.83348
[10 empty] | 85 | 0.83095
[10 empty] | 86 | 0.8284
[10 empty] | 87 | 0.82583
[10 empty] | 88 | 0.82323
[10 empty] | 89 | 0.82062
[10 empty] | 90 | 0.81797
[10 empty] | 91 | 0.81529
[10 empty] | 92 | 0.81257
[10 empty] | 93 | 0.80983
[10 empty] | 94 | 0.80705
[10 empty] | 95 | 0.80424
[10 empty] | 96 | 0.80138
[10 empty] | 97 | 0.79846
[10 empty] | 98 | 0.79547
[10 empty] | 99 | 0.79243
[10 empty] | 100 | 0.78934