## Sheet1
specific heat of water = 4.184 (kJ/kg.oC) | 4.184
specific heat of ethanol = 2.845 (kJ/kg.oC) | 2.845
specific heat mix of | 60 | % ABV
3.6484
Specific evaporation enthalpy for water at standard atmosphere is:
= 2257 (kJ/kg) | 2257
Specific evaporation enthalpy for Ethanol at standard atmosphere is:
= 841 (kJ/kg) | 841
Specific evaporation enthalpy for mix of: | 60 | % ABV
| 1407.4 | (kJ/kg)
|  | how many L/hr of distallate | 4
so to cool 1kg of 60% ABV from steam ~80C to 20C |  | 4l/hr = .067l/min = .067 kg/min | 0.066667
vapor to liquid: flowrate*evaporation enthalpy |  | .0667kg/min * 1407.4kJ/jg | 93.8267 | kJ/min
liquid cooling: flowrate*heat_capacity*(Tout - Tin) |  | .0667kg/min * 4.184kJ/jg * 60 | 14.5936 | kJ/min
|  | Total energy needed | 108.4203 | kJ/min
Cooling water in temp | 20
Coolign water out temp | 60
water needed: Energy / heat_capacity*(Tout - Tin) |  | 108kJ/min / 4.184kJ/jg * (60-20) | 0.64783 | l/min
|  |  | 38.8696 | l/hr